## Sheet1
Duty Class | description | Max Valve Torque to (Nm) | Valve attachment_Flange ac- cording to EN ISO 5211 | Valve attachement_Max. Shaft diameter [mm] | Gearbox_type | Gearbox_Reduction ratio | Gearbox_Factor | Gearbox_Turns for 90° | Gearbox_Input shaft [mm] | Gearbox_Input mounting flange for multi-turn actuator | Gearbox_Max input torques [Nm] | Gearbox_weight [kg] | Gearbox_Addition- al weight Exten- sion flange | Gearbox_Handwheel Density [mm] | Gearbox_Manual Force [N]
Duty Class 1 | Motor operation in accordance with EN 15714-2. | 500 | F07,F10 | 38 | GS 50.3 | 51:01 | 16.7 | 12.75 | 16 | F07,F10 | 30 | 7 | -